## Sheet1
|  | Note: SCL -> Resistor -> First our pin goes to the first element and then to the other elements. Note: [Pin name] (the point it reaches) |  |  | 5.0 V | 3.3V | 1.8 V | 0.9 V | 1.025 V | Connection between DDR and rk3568 | -> EM3568 | EMMC | W25Q128JWPIM | VDDA_0V9 -> Inductor -> USB_AVDD_0V9 VCCA_1V8 -> Inductor -> USB_AVDD_1V8 VDDA0V9_IMAGE -> Inductor -> MIPI_AVDD_0V9 VCCA1V8_IMAGE -> Inductor -> MIPI_AVDD_1V8 | UNUSED
|  | RK809 |  |  |  | TCS4525 |  |  |  | EMMC
Pin Number | Pin Name |  |  | Pin Number | Pin Name |  |  | Pin Number | A | B | C | D | E | F | G | H | J | K | L | M | N | P
1 | SCL | RESISTOR -> [RK3568(AF24)_TCS4525(A3)] |  | A1 | VSEL(PMIC_SLEEP_H) | RK3568(AG28)_RK809(49) |  | 1 |  | UNUSED | UNUSED | UNUSED | UNUSED | UNUSED | UNUSED | UNUSED | UNUSED | UNUSED | UNUSED | UNUSED | UNUSED | UNUSED
2 | SDA | RESISTOR -> [RK3568(AB21)_TCS4525(B1)] |  | A2 | EN | Resistor -> VCC3V3_PMU |  | 2 | UNUSED | [eMMC_D3/FLASH_D3] -> (RK3568_D21) | CAP -> GND | UNUSED | UNUSED | UNUSED | UNUSED | UNUSED | UNUSED | UNUSED | UNUSED | UNUSED | GND | UNUSED
3 | LDO7 400mA | VCCA_1V8 |  | A3 | I2C0_SCL_PMIC | RK3568(AF24)_RK809(1) |  | 3 | [eMMC_D0/FLASH_D0] -> (RK3568_A24) + (VCCIO_FLASH) | [eMMC_D4/FLASH_D4] -> (RK3568_A25) | UNUSED | UNUSED | UNUSED | UNUSED | UNUSED | UNUSED | UNUSED | UNUSED | UNUSED | UNUSED | UNUSED | VCCIO_FLASH
4 | VCC7 | VCC5V0_SYS |  | A4 | VOUT | VDD_CPU_COM |  | 4 | A: [eMMC_D1/FLASH_D1] -> (RK3568_C21); EMMC B: [eMMC_D5/FLASH_D5] -> (RK3568_E21); EMMC C: GND; EMMC D: UNUSED; EMMC M: VCCIO_FLASH; EMMC N: VCCIO_FLASH; EMMC P: GND
5 | LDO8 400mA | VCCA1V8_PMU |  | B1 | I2C0_SDA_PMIC | RK3568(AB21)_RK809(2) |  | 5 | [eMMC_D2/FLASH_D2] -> (RK3568_B24) | [eMMC_D6/FLASH_D6] -> (RK3568_E22) |  |  |  | VCC_3V3 | GND | [eMMC_DATA_STROBE] -> (RK3568_A26) | GND | [eMMC_RSTn] -> [VCCIO_FLASH] + [(Res_DNP)->(W25Q_3)] |  | [eMMC_CMD] -> (RK3568_B22) + (Resistor -> VCCIO_FLASH) | GND | VCCIO_FLASH
6 | LDO9 400mA | VCCA1V8_IMAGE |  | B2 | GND | GND |  | 6 | A: GND; EMMC B: [eMMC_D7/FLASH_D7] -> (RK3568_B25); EMMC C: VCCIO_FLASH; EMMC E: VCC_3V3; EMMC K: UNUSED; EMMC M: [eMMC_CLKOUT] -> (RK3568_A23); EMMC N: UNUSED; EMMC P: GND
7 | INT | RK3568(AA22) |  | B3 | GND | GND |  | 7 | A: UNUSED; EMMC B: UNUSED; EMMC C: UNUSED; EMMC E: GND; EMMC K: UNUSED; EMMC M: UNUSED; EMMC N: UNUSED; EMMC P: UNUSED
8 | FB2 | VDD_GPU |  | B4 | GND | GND |  | 8 | A: UNUSED; EMMC B: UNUSED; EMMC C: UNUSED; EMMC E: UNUSED; EMMC K: GND; EMMC M: UNUSED; EMMC N: UNUSED; EMMC P: UNUSED
9 | SW2 | INDUCTOR -> VDD_GPU |  | C1 | GND | GND |  | 9 | A: UNUSED; EMMC B: UNUSED; EMMC C: UNUSED; EMMC E: UNUSED; EMMC K: VCC_3V3; EMMC M: UNUSED; EMMC N: UNUSED; EMMC P: UNUSED
10 | VCC2 | VCC5V0_SYS |  | C2 | GND | GND |  | 10 | UNUSED | UNUSED | UNUSED |  | UNUSED | UNUSED | UNUSED | GND | VCC_3V3 | UNUSED |  | UNUSED | UNUSED | UNUSED
11 | VCC1 | VCC5V0_SYS |  | C3 | GND | GND |  | 11 | A: UNUSED; EMMC B: UNUSED; EMMC C: UNUSED; EMMC M: UNUSED; EMMC N: UNUSED; EMMC P: UNUSED
12 | SW1 | INDUCTOR -> VDD_LOGİC |  | C4 | GND | GND |  | 12 | UNUSED | UNUSED | UNUSED | UNUSED | UNUSED | UNUSED | UNUSED | UNUSED | UNUSED | UNUSED | UNUSED | UNUSED | UNUSED | UNUSED
13 | FB1 | VDD_LOGİC |  | D1 | VIN | VCC5V0_SYS |  | 13 | UNUSED | UNUSED | UNUSED | UNUSED | UNUSED | UNUSED | UNUSED | UNUSED | UNUSED | UNUSED | UNUSED | UNUSED | UNUSED | UNUSED
14 | LRCLK | RK3568 (A20) |  | D2 | VIN | VCC5V0_SYS |  | 14 | UNUSED | UNUSED | UNUSED | UNUSED | UNUSED | UNUSED | UNUSED | UNUSED | UNUSED | UNUSED | UNUSED | UNUSED | UNUSED | UNUSED
15 | BCLK | RK3568 (B19) |  | D3 | SW_1 | Inductor -> VDD_CPU |  |  | EMMC B: W25Q128JWPIM
16 | MCLK | RK3568(A19) |  | D4 | SW_2 | Inductor -> VDD_CPU |  | Pin Number | A: Pin Name
17 | SDI | RK3568(B20) |  | E1 | VIN | VCC5V0_SYS |  | 1 | A: CS; EMMC B: FSPI_CS0n/FLASH_CS0n
18 | SDO/PDMDATA | RK3568 (B21) |  | E2 | VIN | VCC5V0_SYS |  | 2 | A: DO(D1); EMMC B: FSPI_D1/FLASH_RDn
19 | PDMCLK | RK3568 (C20) |  | E3 | SW_3 | Inductor -> VDD_CPU |  | 3 | A: WP(D2); EMMC B: eMMC_RSTn -> VCCIO_FLASH -> RES
20 | LDO3 100mA | VDDA0V9_PMU |  | E4 | SW_4 | Inductor -> VDD_CPU |  | 4 | A: VSS; EMMC B: GND
21 | LDO2 400mA | VDDA_0V9 |  |  |  | RTL8211 |  | 5 | A: DI(D0); EMMC B: FSPI_D0/FLASH_RDY
22 | VCC5 | VCC5V0_SYS |  | Pin Number | Pin Name |  |  | 6 | A: CLK; EMMC B: FSPI_CLK/FLASH_ALE
23 | LDO1 400mA | VDDA0V9_IMAGE |  | 1 | MDI[0]+ | [PHY0_MDI0 +] -> (HR911130C_ 12) |  | 7 | A: HOLD(D3); EMMC B: FSPI_D3/FLASH_CS1n + VCCIO_FLASH -> RES
24 | VCC3 | VCC5V0_SYS |  | 2 | MDI[0]- | [PHY0_MDI0-] -> (HR911130C_ 11) |  | 8 | A: VCC; EMMC B: eMMC_RSTn -> VCCIO_FLASH -> (W25Q_8)
25 | SW3 | INDUCTOR -> VCC_DDR |  | 3 | AVDD10 | VDD10_PHY0 |  | 9 | A: EPAD; EMMC B: GND
26 | VBUCK3 | VCC_DDR |  | 4 | MDI[1]+ | [PHY0_MDI1+] -> (HR911130C_ 9) | bar: A to EMMC B
27 | FB3 | RESISTOR -> VCC_DDR |  | 5 | MDI[1]- | [PHY0_MDI1-] -> (HR911130C_ 8)
28 | LDO4 400mA | VCCIO_ACODEC |  | 6 | MDI[2]+ | [PHY0_MDI2+] -> (HR911130C_ 6)
29 | LDO5 400mA | VCCIO_SD |  | 7 | MDI[2]- | [PHY0_MDI2-] -> (HR911130C_ 5)
30 | VCC6 | VCC5V0_SYS |  | 8 | AVDD10 | VDD10_PHY0
31 | LDO6 400mA | VCC3V3_PMU |  | 9 | MDI[3]+ | [PHY0_MDI3+] -> (HR911130C_3 )
32 | SPK_OUTp | we do not use |  | 10 | MDI[3]- | [PHY0_MDI3-] -> (HR911130C_2 )
33 | VCC_SPK_HP | INDUCTOR -> VCC5V0_SYS |  | 11 | AVDD33 | VCC3V3_PHY0
34 | SPK_OUTn | we do not use |  | 12 | PHYRSTB | [PHY0_RSTn] -> VCC3v3_PHY0 (DNP)
35 | SPK_OUTp | we do not use |  | 13 | MDC | [GMAC0_MDC] -> (RK3568_U5)
36 | CPn | Capasıtor -> RK809 (37) |  | 14 | MDIO | [GMAC0_MDIO] -> (RK3568_U4)
37 | CPp | RK809 (36) |  | 15 | TXD3 | [GMAC0_TXD3] -> (RK3568_Y5)
38 | VCC_CPVDD | Capasıtor -> GND |  | 16 | TXD2 | [GMAC0_TXD2] -> (RK3568_Y6)
39 | HPL_OUT | we do not use |  | 17 | TXD1 | [GMAC0_TXD1] -> (RK3568_Y1)
40 | HP_SNS | we do not use |  | 18 | TXD0 | [GMAC0_TXD0] -> (RK3568_Y2)
41 | HPR_OUT | we do not use |  | 19 | TXCTL | [GMAC0_TXEN] -> (RK3568_W2)
42 | MIC1n | we do not use |  | 20 | TXC | [GMAC0_TXCLK] -> (RK3568_AA3)
43 | MIC1p | we do not use |  | 21 | DVDD10 | VDD10_PHY0
44 | VCC_1P8A | Capasıtor -> GND |  | 22 | RXD3/PHYAD0 | [GMAC1_RXD3_M1] -> (RK3568_Y4) | NOT : RTL 8211 in 22-27 nolu pinler dnp resistor ile vccıo_phy voltajına bağla
45 | VCC_RTC | VCC5V0_SYS |  | 23 | RXD2/PLLOFF | [GMAC1_RXD2_M1] -> (RK3568_AA2)
46 | VREF | Capasıtor -> GND |  | 24 | RXD1/TXDLY | [GMAC1_RXD1_M1] -> (RK3568_V7)
47 | GNDREF | GND |  | 25 | RXD0/RXDLY | [GMAC1_RXD0_M1] -> (RK3568_W1)
48 | ePAD | GND |  | 26 | RXCTL/PHYAD2 | [GMAC1_RXDV_CRS_M1] -> (RK3568_V2)
49 | SLEEP (PMIC_SLEEP_H) | RK3568 (AG28) _ TCS4525 (A1) |  | 27 | RXC/PHYAD1 | [GMAC1_RXCLK_M1] -> (RK3568_Y3)
50 ! | XIN | Resistor(DNP) -> Crystal -> Capasitor |  | 28 | DVDD_RG | VCCIO_PHY0
51 ! | XOUT | Resistor(DNP) -> Crystal -> Capasitor |  | 29 | DVDD33 | VCC3V3_PHY0
52 | PWRON | PowerOn /OFF_Key |  | 30 | REG_OUT | Inductor -> [VDD10_PHY0]
53 | SW5 | Inductor -> VCC_1V8 |  | !31 | INTB/PMEB | Resistor -> VCC_1V8
54 | VCC9 | VCC3V3_SYS |  | 32 | LED0/CFG_EXT | (GND_Resistor) <- [PHY0_LED0/CFG_EXT] -> (Resistor_DNP) -> VCC3V3_PHY0
55 | 2.1A SWOUT1 | VCC_3V3 |  | 33 | LED1/CFG_LDO0 | [PHY0_LED1/CFG_LDO0] -> (Resistor_GND)
56 | BATDIV | GND |  | 34 | LED2/CFG_LDO1 | [PHY0_LED2/CFG_LDO1] -> Resistor -> VCC3V3_PHY
57 | VCC8 | VCC3V3_SYS |  | 35 | CLKOUT | [PHY1_CLKOUT125] -> [GMAC1_MCLKINOUT_M1] -> (RK3568_U2)
58 | 2.1A SWOUT2 | VCC3V3_SD |  | 36 | XTAL_IN | [PHY0_XTALIN] -> (Crystal_3)
59 | FB5 | Resistor -> VCC_1V8 |  | 37 | XTAL_OUT/EXT_CLK | [PHY0_XTALOUT] -> (Crystal_1)
60 | EXT_EN | EXT_EN |  | 38 | AVDD10 | VDD10_PHY0
61 ! | VDC | Voltaj bölücü 2.77 V -> Resistor -> 3V3 |  | 39 | RSET | Resistor -> GND
62 | SNSP | GND |  | 40 | AVDD33 | VCC3V3_PHY0
63 | SNSN | GND |  | 41 | E_Pad | GND
64 | FB4 | VDD_NPU
65 | SW4 | İnductor -> VDD_NPU
66 | VCC4 | VCC5V0_SYS
67 | RESETB | RESISTOR -> VCC3V3_PMU
68 | CLK32K | Resistor (DNP) we do not use
69 | ePAD | GND
RK3568
PIN NUMBER | A | B | C | D | E | F | G | H | J | K | L | M | N | P | R | T | U | V | W | Y | AA | AB | AC | AD | AE | AF | AG | AH
1 | GND | [LPDDR4_A1_A] -> (J2) | [LPDDR4_ODT0_CA_A] -> (G2) | [LPDDR4_DQ3_A] -> (F2) | [LPDDR4_DQ1_A] -> (C2) | GND | [LPDDR4_DQS0P_A] -> (D3) | [LPDDR4_DQ6_A] -> (C4) | [LPDDR4_DQ4_A] -> (RK3568_F4) | GND | [LPDDR4_DQS1N_A] -> (E10) | [LPDDR4_DQ8_A] -> (B11) | GND | UNUSED | [USB2_HOST2_DM] -> (EM3568) -> (GL850G) | [USB2_HOST3_DM] -> (EM3568) -> (MiniPCIe2.0_ 36 Pin) | GND | ! [ETH1_REFCLKO_25M_M1] -> Res -> [VCCIO_PHY1] | [GMAC1_RXD0_M1] -> (RTL8211_25) | [GMAC1_TXD1_M1] -> (RTL8211_17) | UNUSED | UNUSED | UNUSED | [PCIE20_PERSTn_M1] -> ( EM3568) | [I2C5_SDA_M0] -> (EM3568) | [I2C5_SCL_M0] -> (EM3568) | [UART4_RX_M1] -> (EM3568) | GND
2 | [LPDDR4_CS0n_A] -> (H4) | [LPDDR4_CS1n_A] -> (H3) | [LPDDR4_A0_A] -> (H2) | GND | [LPDDR4_DQ2_A] -> (E2) | [LPDDR4_DQ0_A] -> (B2) | [LPDDR4_DQS0N_A] -> (E3) | GND | [LPDDR4_DQ5_A] -> (RK3568_E4) | [LPDDR4_DQ12_A] -> (F9) | [LPDDR4_DQS1P_A] -> (D10) | GND | [LPDDR4_DQ9_A] -> (C11) | UNUSED | [USB2_HOST2_DP] -> (EM3568) -> (GL850G) | [USB2_HOST3_DP] -> (EM3568) -> (MiniPCIe2.0_ 38 Pin) | [GMAC1_MCLKINOUT_M1] -> [PHY1_CLKOUT125] -> (RTL8211_35) | [GMAC1_RXDV_CRS_M1] -> (RTL8211_26) | [GMAC1_TXEN_M1] -> (RTL8211_19) | [GMAC1_TXD0_M1] -> (RTL8211_18) | [GMAC1_RXD2_M1] -> (PHY1_RXD2/PLLOFF ) -> (RTL8211_23) | GND | [GPIO3_C5] -> (EM3568) | [GPIO3_C0] -> (EM3568) | [RS485_DIR_GPIO3_B5] -> (EM3568) | [UART4_TX_M1] -> (EM3568) | [GMAC1_RSTn_GPIO3_B0] -> (EM3568) | [GMAC1_INT/PMEB_GPIO3_A7] -> (EM3568)
3 | GND | [LPDDR4_CKE0_A] -> (J4) | GND | GND | GND | GND |  | GND | GND |  | GND | GND |  | GND | GND |  | [CIF_CLKOUT] -> (EM3568) | GND |  | [GMAC1_RXCLK_M1] -> (RTL8211_27) | [GMAC1_TXCLK_M1] -> (RTL8211_20) |  | [GPIO3_C4] -> (EM3568) | GND | [GPIO3_B6] -> (EM3568) | GND | [I2S3_SDI_M0] -> (EM3568) | [I2S3_SDO_M0] -> (EM3568)
4 | [LPDDR4_CLKN_A] -> (J9) | [LPDDR4_CLKP_A] -> (J8) | [LPDDR4_A3_A] -> (H10) |  | [LPDDR4_A2_A] -> (H9) | [LPDDR4_CKE1_A] -> ( J5) |  | [LPDDR4_DQ7_A] -> (B4) | [LPDDR4_DM1_A] -> (C10) |  | [LPDDR4_DQ15_A] -> (B9) | UNUSED |  | UNUSED | UNUSED |  | [GMAC1_MDIO_M1] -> (RTL8211_14) | [GPIO4_B2] -> resistor -> (EM3568) |  | [GMAC1_RXD3_M1] -> (RTL8211_22) | GND |  | [SPK_CTL_H_GPIO3_C3] -> (EM3568) | [GPIO3_B7] -> (EM3568) |  | [I2S3_LRCK_M0] -> (EM3568) | [I2S3_SCLK_M0] -> (EM3568) | [PCIE30X1_PRSNT_L_GPIO3_A0] -> (EM3568)
5 | [LPDDR4_CLKN_B] -> (P9) | GND | [LPDDR4_A4_A] -> (H11) | [LPDDR4_A5_A] -> (J11) |  | UNUSED | GND | [LPDDR4_DM0_A] -> (C3) | GND |  | GND | UNUSED |  | UNUSED | UNUSED |  | [GMAC1_MDC_M1] -> (RTL8211_13) | [I2C2_SCL_M1] -> (EM 3568) -> (CAM) |  | [GMAC1_TXD3_M1] -> (RTL8211_15) | UNUSED | UNUSED | UNUSED |  | [I2S3_MCLK_M0] -> (EM3568) | [PCIE30X2_CLKREQn_M1] -> (EM3568) | GND | [PCIE30X2_PRSNT_L_GPIO2_D7] -> (EM3568)
6 | GND | [LPDDR4_CLKP_B] -> (P8) | GND | [LPDDR4_CKE0_B] -> (P4) | [LPDDR4_CKE1_B] -> (P5) |  | GND | GND | [LPDDR4_DQ13_A] -> (E9) |  | [LPDDR4_DQ11_A] -> (F11) | GND |  | GND | GND |  | GND | [I2C2_SDA_M1] -> (EM 3568) -> (CAM) |  | [GMAC1_TXD2_M1] -> (RTL8211_16) | UNUSED | GND |  | [PCIE30X2_PERSTn_M1] -> (EM3568) | GND | [PCIE30X2_WAKEn_M1] -> (EM3568) | [PCIE20_CLKREQn_M1] -> (EM3568) | [GPIO4_D1] -> (EM3568)
7 | [LPDDR4_A1_B] -> (P2) | [LPDDR4_A5_B] -> (P11) |  |  | GND | UNUSED |  | Resistor -> GND | [LPDDR4_DQ14_A] -> (C9) |  | [LPDDR4_DQ10_A] -> (E11) | UNUSED |  | UNUSED | UNUSED |  | GND | [GMAC1_RXD1_M1] -> (RTL8211_24) |  | UNUSED | [HP_DET_L_GPIO3_C2] -> (EM3568) |  | [PCIE30X1_WAKEn_M1] -> (EM3568) | [PCIE20_WAKEn_M1] -> (EM3568) |  |  | [GPIO4_D0] -> (EM3568) | [GPIO4_C4] -> (EM3568)
8 | [LPDDR4_ODT0_CA_B] -> (T2) | [LPDDR4_A0_B] -> (R2) | GND | [LPDDR4_CS0n_B] -> (R4) | [LPDDR4_CS1n_B] -> (R3) | UNUSED | GND |  | GND |  | GND | GND |  | UNUSED | USB_AVDD_0V9 |  | GND | GND |  | GND |  | [PCIE30X1_PERSTn_M1] -> (EM3568) | [PCIE30X1_CLKREQn_M1] -> (EM3568) | [GPIO4_C5] -> (EM3568) | [GPIO4_C6] -> (EM3568) | [4G_DISABLE_GPIO4_C2] -> (EM3568) | [GPIO4_C7] -> (EM3568) | GND
9 | [LPDDR4_DQ1_B] -> (Y2) | GND | GND | [LPDDR4_A3_B] -> (R10) | [LPDDR4_A4_B] -> (R11) | GND | GND | VCC_DDR | VCC_DDR |  | VCC_DDR | VCC_DDR |  | USB_AVDD_1V8 | VCCIO6 + VCC_1V8 |  | VCCIO6 + VCC_1V8 | GND |  | GND | GND | [GPIO4_D2] -> (EM3568) | GND | [MIPI_CSI_RX_D3P] -> (EM3568) | [MIPI_CSI_RX_D3N] -> (EM3568) | GND | [MIPI_CSI_RX_CLK1P] -> (EM3568) | [MIPI_CSI_RX_CLK1N] -> (EM3568)
10 | RK3568 A: GND; RK3568 B: [LPDDR4_DQ0_B] -> (AA2); RK3568 K: VCC_DDR; RK3568 L: VCC_DDR; RK3568 M: VCC_DDR; RK3568 N: VCCA_1V8; RK3568 P: VCC_3V3; RK3568 R: GND; RK3568 T: GND; RK3568 U: GND; RK3568 V: VCC_3V3; RK3568 W: GND; RK3568 AG: [MIPI_CSI_RX_CLK0P] -> (EM3568); RK3568 AH: [MIPI_CSI_RX_CLK0N] -> (EM3568)
11 | [LPDDR4_DQS0P_B] -> (W3) | [LPDDR4_DQS0N_B] -> (V3) | GND | GND | [LPDDR4_A2_B] -> (R9) | [LPDDR4_RESETn] -> (T11) | GND | VCC_DDR | VCC_DDR | GND | GND | GND | GND | VDDA_0V9 | GND | GND | VDD_GPU | VCC_3V3 | GND | GND | [GPIO4_C3] -> (EM3568) ->(MCP2551) | GND | GND | [MIPI_CSI_RX_D2N] -> (EM3568) | [MIPI_CSI_RX_D2P] -> (EM3568) | GND | [MIPI_CSI_RX_D1P] -> (EM3568) | [MIPI_CSI_RX_D1N] -> (EM3568)
12 | [LPDDR4_DQ4_B] -> (U4) | GND | GND | [LPDDR4_DQ2_B] -> (V2) | [LPDDR4_DQ3_B] -> (U2) | GND | GND | VCC_DDR | VCC_DDR | GND | VDD_LOGIC | VDD_LOGIC | GND | GND | VDD_LOGIC | VDD_LOGIC | VDD_GPU | VCC_3V3 | GND | GND | GND | GND | GND | [MIPI_DSI_TX1_D3P]-> (EM3568) | [MIPI_DSI_TX1_D3N]-> (EM3568) | GND | [MIPI_CSI_RX_D0P] -> (EM3568) | [MIPI_CSI_RX_D0N] -> (EM3568)
13 | RK3568 A: [LPDDR4_DQ13_B] -> (V9); RK3568 B: [LPDDR4_DQ12_B] -> (U9); RK3568 K: GND; RK3568 L: GND; RK3568 M: GND; RK3568 N: VDD_LOGIC; RK3568 P: VDD_LOGIC; RK3568 R: VDD_GPU; RK3568 T: VDD_GPU; RK3568 U: VDD_GPU; RK3568 V: GND; RK3568 W: GND; RK3568 AG: [MIPI_DSI_TX0_D3N] -> (EM3568); RK3568 AH: [MIPI_DSI_TX0_D3P] -> (EM3568)
14 | GND | [LPDDR4_DQ15_B] -> (AA9) | GND | [LPDDR4_DM0_B] -> (Y3) | [LPDDR4_DQ7_B] -> (AA4) | GND | GND | VCC_DDR | VCC_DDR | GND | GND | GND | GND | GND | GND | GND | GND | GND | MIPI_AVDD_0V9 | MIPI_AVDD_1V8 | GND | GND | [MIPI_DSI_TX1_D2N]-> (EM3568) | [MIPI_DSI_TX1_D2P]-> (EM3568) | GND | GND | [MIPI_DSI_TX0_D2N] -> (EM3568) | [MIPI_DSI_TX0_D2P] -> (EM3568)
15 | [LPDDR4_DQS1N_B] -> (V10) | [LPDDR4_DQS1P_B] -> (W10) | GND | [LPDDR4_DQ5_B] -> (V4) | [LPDDR4_DQ6_B] -> (Y4) | GND | GND | VCC_DDR | VDD_CPU | VDD_CPU | VDD_CPU | VDD_CPU_COM | GND | GND | GND | GND | GND | GND | MIPI_AVDD_0V9 | MIPI_AVDD_1V8 | GND | GND | GND | [MIPI_DSI_TX1_CLKP]-> (EM3568) | [MIPI_DSI_TX1_CLKN]-> (EM3568) | GND | [MIPI_DSI_TX0_CLKN] -> (EM3568) | [MIPI_DSI_TX0_CLKP] -> (EM3568)
16 | RK3568 A: [LPDDR4_DQ8_B] -> (AA11); RK3568 B: GND; RK3568 K: VDD_CPU; RK3568 L: VDD_CPU; RK3568 M: GND; RK3568 N: VDD_LOGIC; RK3568 P: VDD_LOGIC; RK3568 R: VDD_LOGIC; RK3568 T: VDD_LOGIC; RK3568 U: GND; RK3568 V: GND; RK3568 W: MIPI_AVDD_0V9; RK3568 AG: [MIPI_DSI_TX0_D1N] -> (EM3568); RK3568 AH: [MIPI_DSI_TX0_D1P] -> (EM3568)
17 | [LPDDR4_DQ10_B] -> (V11) | [LPDDR4_DQ9_B] -> (Y11) | GND | [LPDDR4_DQ14_B] -> (Y9) | [LPDDR4_DM1_B] -> (Y10) | GND | GND | VCCIO_ACODEC | GND | VDD_CPU | VDD_CPU | VDD_CPU | GND | GND | GND | GND | GND | VDDA0V9_IMAGE | GND | MIPI_AVDD_1V8 | GND | GND | [MIPI_DSI_TX1_D1N]-> (EM3568) | [MIPI_DSI_TX1_D1P]-> (EM3568) | GND | GND | [MIPI_DSI_TX0_D0N] -> (EM3568) | [MIPI_DSI_TX0_D0P] -> (EM3568)
18 | GND | [LPDDR4_DQ11_B] -> (U11) | GND | [I2C3_SDA_M0] -> (EM3568) | [I2C3_SCL_M0] ->(EM3568) | [PDM_CLK1_M0_ADC] -> (EM3568) | GND | VCCIO_FLASH | GND | VDD_CPU | VDD_CPU | GND | GND | VDD_NPU | GND | GND | GND | VDDA0V9_IMAGE | VCCA1V8_IMAGE | GND | [HDMI_TX_REXT] -> GND | [HDMI_TX_HPDIN] -> (EM3568) | GND | [MIPI_DSI_TX1_D0P]-> (EM3568) | [MIPI_DSI_TX1_D0N]-> (EM3568) | GND | GND | GND
19 | RK3568 A: [I2S1_MCLK_M0_RK809] (RK809_16); RK3568 B: [I2S1_SCLK_TX_M0_RK809] (RK809_15); RK3568 K: GND; RK3568 L: GND; RK3568 M: VDD_NPU; RK3568 N: VDD_NPU; RK3568 P: VDD_NPU; RK3568 R: GND; RK3568 T: GND; RK3568 U: UNUSED; RK3568 V: VDDA0V9_PMU; RK3568 W: VCC3V3_PMU; RK3568 AG: [HDMI_TXCLKN_PORT] -> (EM3568); RK3568 AH: [HDMI_TXCLKP_PORT] -> (EM3568)
20 | [I2S1_LRCK_TX_M0_RK809] (RK809_14) | [I2S1_SDO0_M0_RK809] (RK809_17) | [PDM_CLK0_M0_RK809] (RK809_19) | [PDM_SDI3_M0_ADC] -> (EM3568) | [PDM_SDI2_M0_ADC] -> (EM3568) | [eMMC_RSTn/FSPI_D2/FLASH_WPn] -> (Res_DNP) -> (W25Q_3) | UNUSED | VCC_1V8 | GND |  | GND | VDDA0V9_IMAGE |  | VDD_NPU | VDDA_0V9 |  | VDDA_0V9 | GND |  | VCC3V3_PMU | [TP_RST_L_GPIO0_B6] -> (EM3568) | [I2C1_SDA_TP] (VCC3V3_PMU) | [UART2_RX_M0_DEBUG] -> (EM3568) | UNUSED | GND | GND | [HDMI_TX0P_PORT] -> (EM3568) | [HDMI_TX0N_PORT] -> (EM3568)
21 | [PDM_SDI1_M0_ADC] -> (EM3568) | [I2S1_SDI0_M0/PDM_SDI0_M0_RK809] -> (RK809_18) | eMMC_D1/FLASH_D1 | eMMC_D3/FLASH_D3 | eMMC_D5/FLASH_D5 | UNUSED | UNUSED |  | VCCIO4 |  | GND | GND |  | GND | VDDA_0V9 |  | VDDA_0V9 | VDDA0V9_PMU |  | VCCA1V8_PMU |  | [I2C0_SDA_PMIC] (VCC3V3_PMU)_(RK809_2)_(TCS4525_B1) | [GPIO0_C5] -> (EM3568) | UNUSED | GND | GND | [HDMI_TX1P_PORT] -> (EM3568) | [HDMI_TX1N_PORT] -> (EM3568)
22 | [FSPI_CLK/FLASH_ALE] (W25Q128JWPIM_6) | eMMC_CMD/FLASH_WRn |  |  | eMMC_D6/FLASH_D6 | UNUSED |  | VCCA_1V8 | GND |  | VCCIO_SD | VCCA1V8_IMAGE |  | USB_AVDD_0V9 | VCCA_1V8 |  | VCCA_1V8 | GND |  | [SDMMC0_DET_L] -> (EM3568) ->SDCard_9 | [PMIC_INT_L] -> (EM3568) |  | [TP_INT_L_GPIO0_B5] -> (EM3568) | UNUSED |  |  | [HDMI_TX2P_PORT] -> (EM3568) | [HDMI_TX2N_PORT] -> (EM3568)
23 | eMMC_CLKOUT/FLASH_DQS | GND | [FSPI_CS0n/FLASH_CS0n] (W25Q128JWPIM_1) | [FSPI_D1/FLASH_RDn] (W25Q128JWPIM_2) | [SARADC_VIN3_BOM_ID] -> (EM3568) |  | [ETH0_REFCLKO_25M] -> (EM3568) -> [PHY0_XTALOUT] -> (2.RTL8211_37) | [GMAC0_MDIO] -> (EM3568) -> (2.RTL8211_14) | [SDMMC0_D3] -> (EM3568) -> (SDcard_2) |  | [USB3_OTG0_ID] -> (EM3568) -> GND | VCC_3V3 |  | USB_AVDD_1V8 | GND |  | GND | GND |  | GND | GND | UNUSED |  | UNUSED | [LCD0_BL_PWM4] -> (EM3568) | [WIFI_PWREN_L_GPIO0_C1] -> (EM3568) | PWM3_IR | GND
24 | eMMC_D0/FLASH_D0 | eMMC_D2/FLASH_D2 | [FSPI_D0/FLASH_RDY] (W25Q128JWPIM_5) | [SARADC_VIN2_HP_HOOK] -> (EM3568) -> (GL850G) |  | [GMAC0_RXDV_CRS] ->(EM3568) -> [PHY0_RXDV/PHYAD2] ->(2.RTL8211_26) | GND | [GMAC0_MDC] -> (EM3568) -> (2.RTL8211_13) | [SDMMC0_D1] -> (EM3568) -> (SDcard_8) |  | GND | [USB3_OTG0_VBUSDET] -> (EM3568) -> VCC5V0_USB_OTG0 |  | [USB3_HOST1_DP] -> (EM3568) -> (USB2.0 HOST1 _3) | UNUSED |  | UNUSED | [PCIE20_REFCLKP] -> (EM3568) |  | GND | GND | GND | UNUSED |  | [USB_HOST_PWREN_H_GPIO0_A6] -> (EM3568) | [I2C0_SCL_PMIC] (VCC3V3_PMU)_(RK809_1)_(TCS4525_A3) | [I2C1_SCL_TP] (VCC3V3_PMU) | UART2_TX_M0_DEBUG
25 | eMMC_D4/FLASH_D4 | eMMC_D7/FLASH_D7 | GND |  | [GPIO2_B2] -> (EM3568) | [GMAC0_MCLKINOUT] -> (EM3568) -> [PHY0_CLKOUT125] -> (2.RTL8211_35) |  | [GMAC0_RXD1] -> (EM3568) -> [PHY0_RXD1/TXDLY] -> (2.RTL8211_24) | [SDMMC0_D0] -> (EM3568) -> (SDcard_7) |  | [EDP_TX_AUXP] -> (EM3568) | [EDP_TX_AUXN] -> (EM3568) |  | [USB3_HOST1_DM] -> (EM3568) -> (USB2.0 HOST1 _2) | UNUSED |  | UNUSED | [PCIE20_REFCLKN] -> (EM3568) |  | UNUSED | UNUSED |  | GND | UNUSED |  | [USB_OTG_PWREN_H_GPIO0_A5] -> (EM3568) | FLASH_VOL_SEL | LCD0_PWREN_H_GPIO0_C7
26 | eMMC_DATA_STROBE/FLASH_CLE | GND | UNUSED | GPIO2_B1 -> (EM3568) | [GPIO2_C6] -> (EM3568) | GPIO2_C5 -> (EM3568) |  | [SDMMC0_D2] -> (EM3568) -> (SDcard_1) | GND |  | GND | GND |  | GND | GND |  | GND | GND |  | GND | GND |  | GND | GND | RTCIC_INT_L_GPIO0_D3 -> (HYM8563TS_3) | GND | TSADC_SHUT_M0 | Working_LEDEN_H_GPIO0_B7
27 | [FSPI_D3/FLASH_CS1n] (W25Q128JWPIM_7) | [SARADC_VIN0_KEY/RECOVERY] -> (EM3568) -> (GL850G) | [GMAC0_TXD2] -> (EM3568) ->(2.RTL8211F_16) | [GMAC0_TXCLK] -> (EM3568) -> (2.RTL8211F_20) | [GMAC0_RXD2] -> (EM3568) -> [PHY0_RXD0/RXDLY] -> (2.RTL8211F_25) | [GMAC0_RXD0] -> (EM3568) -> [PHY0_RXD0/RXDLY] -> (2.RTL8211_25) | [GMAC0_TXD1] -> (EM3568) -> (2.RTL8211_17) | [SDMMC0_CMD] -> (EM3568) -> (SDcard_3) | GND | [EDP_TX_D0N] -> (EM3568) | [EDP_TX_D1N] -> (EM3568) | [EDP_TX_D2N] -> (EM3568) | [EDP_TX_D3N] -> (EM3568) | [USB3_OTG0_DP] -> (EM3568) -> (USB2.0 OTG micro_3) | [USB3_OTG0_SSRXN] -> (EM3568) -> (USB3.0 OTG0_6) | [USB3_OTG0_SSTXN] -> (EM3568) -> (USB3.0 OTG0_8) | [USB3_HOST1_SSRXN] -> (EM3568) -> (USB3.0 HOST1_5) | [USB3_HOST1_SSTXN] -> (EM3568) -> (USB3.0 HOST1_8) | [PCIE20_TXP] -> (EM3568) | [PCIE20_RXP] -> (EM3568) | UNUSED | UNUSED | UNUSED | UNUSED | GND | [XOUT24M] -> Resistor -> Crystal | REFCLK_OUT | (TSADC_SHUT_M0)_(RESETn)
28 | GND | [GMAC0_RXCLK] -> (EM3568) -> [PHY0_RXCLK/PHYAD1] ->(2.RTL8211F_27) | [GMAC0_TXD3] -> (EM3568) -> (2.RTL8211F_15) | GND | [GMAC0_RXD3] -> (EM3568) -> [PHY0_RXD3/PHYAD0] -> (2.RTL8211F_22 ) | [GMAC0_TXD0] -> (EM3568) -> (2.RTL8211_18) | [GMAC0_TXEN] -> (EM3568) -> (2.RTL8211_19) | [SDMMC0_CLK] -> (EM3568) -> (SDcard_5) | [EDP_TX_D0P] -> (EM3568) | [EDP_TX_D1P] -> (EM3568) | [EDP_TX_D2P] -> (EM3568) | [EDP_TX_D3P] -> (EM3568) | GND | [USB3_OTG0_DM] -> (EM3568) -> (USB2.0 OTG micro_2) | [USB3_OTG0_SSRXP] -> (EM3568) -> (USB3.0 OTG0_5) | [USB3_OTG0_SSTXP] -> (EM3568) -> (USB3.0 OTG0_9) | [USB3_HOST1_SSRXP] -> (EM3568) -> (USB3.0 HOST1_6) | [USB3_HOST1_SSTXP] -> (EM3568) -> (USB3.0 HOST1_9) | [PCIE20_TXN] -> (EM3568) | [PCIE20_RXN] -> (EM3568) | UNUSED | UNUSED | UNUSED | UNUSED | GND | [XIN24M] -> Crystal | [PMIC_SLEEP_H] (RK809_49)_(TCS4525_A1) | GND
LPDDR4
PIN NUMBER | A | B | C | D | E | F | G | H | J | K | N | P | R | T | U | V | W | Y | AA | AB
1 | UNUSED | UNUSED | GND | VCC0V6_DDR | GND | VCC1V8_DDR | GND | VCC_DDR | GND | VCC_DDR | VCC_DDR | GND | VCC_DDR | GND | VCC1V8_DDR | GND | VCC0V6_DDR | GND | UNUSED | UNUSED
2 | UNUSED | [LPDDR4_DQ0_A] -> (RK3568_F2) | [LPDDR4_DQ1_A] -> (RK3568_E1) | GND | [LPDDR4_DQ2_A] -> (RK3568_E2) | [LPDDR4_DQ3_A] -> (RK3568_D1) | [LPDDR4_ODT0_CA_A] -> (RK3568_C1) | [LPDDR4_A0_A] -> (RK3568_C2) | [LPDDR4_A1_A] -> (RK3568_B1) | GND | GND | [LPDDR4_A1_B] -> (RK3568_A7) | [LPDDR4_A0_B] -> (RK3568_B8) | [LPDDR4_ODT0_CA_B] -> (RK3568_A8) | [LPDDR4_DQ3_B] -> (RK3568_E12) | [LPDDR_DQ2_B] -> (RK3568_D12) | GND | [LPDDR_DQ1_B] -> (RK3568_A9) | [LPDDR4_DQ0_B] -> (RK3568_B10) | UNUSED
3 | GND | VCC0V6_DDR | [LPDDR4_DM0_A] -> (RK3568_H5) | [LPDDR4_DQS0P_A] -> (RK3568_G1) | [LPDDR4_DQS0N_A] -> (RK3568_G2) | VCC0V6_DDR | GND | [LPDDR4_CS1n_A] -> (RK3568_B2) | GND | VCC_DDR | VCC_DDR | GND | [LPDDR4_CS1n_B] -> (RK3568_E8) | GND | VCC0V6_DDR | [LPDDR4_DQS0N_B] -> (RK3568_B11) | [LPDDR_DQS0P_B] -> (RK3568_ A11) | [LPDDR_DM0_B] -> (RK3568_D14) | VCC0V6_DDR | GND
4 | VCC_DDR | [LPDDR4_DQ7_A] -> (RK3568_H4) | [LPDDR4_DQ6_A] -> (RK3568_H1) | GND | [LPDDR4_DQ5_A] -> (RK3568_J2) | [LPDDR4_DQ4_A] -> (RK3568_J1) | VCC1V8_DDR | [LPDDR4_CS0n_A] -> (RK3568_A2) | [LPDDR4_CKE0_A] -> (RK3568_B3) | GND | GND | [LPDDR4_CKE0_B] -> (RK3568_D6) | [LPDDR4_CS0n_B] -> (RK3568_D8) | VCC1V8_DDR | [LPDDR_DQ4_B] -> (RK3568_A12) | [LPDDR_DQ5_B] -> (RK3568_D15) | GND | [LPDDR4_DQ6_B] -> (RK3568_E15) | [LPDDR4_DQ7_B] -> (RK3568_E14) | VCC_DDR
5 | VCC0V6_DDR | VCC0V6_DDR | GND | VCC0V6_DDR | GND | VCC_DDR | GND | VCC_DDR | [LPDDR4_CKE1_A] -> (RK3568_F4) | UNUSED | UNUSED | [LPDDR4_CKE1_B] -> (RK3568_E6) | VCC_DDR | GND | VCC_DDR | GND | VCC0V6_DDR | GND | VCC0V6_DDR | GND
6
7
8 | VCC0V6_DDR | VCC0V6_DDR | GND | VCC0V6_DDR | GND | VCC_DDR | GND | VCC_DDR | [LPDDR4_CLKP_A] -> (RK3568_B4) | UNUSED | UNUSED | [LPDDR4_CLKP_B] -> (RK3568_B6) | VCC_DDR | GND | VCC_DDR | GND | VCC0V6_DDR | GND | VCC0V6_DDR | GND
9 | VCC_DDR | [LPDDR4_DQ15_A] -> (RK3568_L4) | [LPDDR4_DQ14_A] -> (RK3568_J7) | GND | [LPDDR4_DQ13_A] -> (RK3568_J6) | [LPDDR4_DQ12_A] -> (RK3568_K2) | VCC1V8_DDR | [LPDDR4_A2_A] -> (RK3568_E4) | [LPDDR4_CLKN_A] -> (RK3568_A4) | GND | GND | [LPDDR4_CLKN_B] -> (RK3568_A5) | [LPDDR4_A2_B] -> (RK3568_E11) | VCC1V8_DDR | [LPDDR4_DQ12_B] -> (RK3568_B13) | [LPDDR_DQ13_B] -> (RK3568_A13) | GND | [LPDDR_DQ14_B] -> (RK3568_D17) | [LPDDR4_DQ15_B] -> (RK3568_B14) | VCC_DDR
10 | GND | VCC0V6_DDR | [LPDDR4_DM1_A] -> (RK3568_J4) | [LPDDR4_DQS1P_A] -> (RK3568_L2) | [LPDDR4_DQS1N_A] -> (RK3568_L1) | VCC0V6_DDR | GND | [LPDDR4_A3_A] -> (RK3568_C4) | GND | VCC_DDR | VCC_DDR | GND | [LPDDR4_A3_B] -> (RK3568_D9) | GND | VCC0V6_DDR | [LPDDR_DQS1N_B] -> (RK3568_A15) | [LPDDR4_DQS1P_B] -> (RK3568_B15) | [LPDDR4_DM1_B] -> (RK3568_E17) | VCC0V6_DDR | GND
11 | UNUSED | [LPDDR4_DQ8_A] -> (RK3568_M1) | [LPDDR4_DQ9_A] -> (RK3568_N2) | GND | [LPDDR4_DQ10_A] -> (RK3568_L7) | [LPDDR4_DQ11_A] -> (RK3568_L6) | UNUSED | [LPDDR4_A4_A] -> (RK3568_C5) | [LPDDR4_A5_A] -> (RK3568_D5) | GND | GND | [LPDDR4_A5_B] -> (RK3568_B7) | [LPDDR4_A4_B] -> (RK3568_E9) | [LPDDR4_RESETn] -> (RK3568_F11) | [LPDDR4_DQ11_B] -> (RK3568_B18) | [LPDDR_DQ10_B] -> (RK3568_A17) | GND | [LPDDR4_DQ9_B] -> (RK3568_B17) | [LPDDR_DQ8_B] -> (RK3568_A16) | UNUSED
12 | UNUSED | UNUSED | GND | VCC0V6_DDR | GND | VCC1V8_DDR | GND | VCC_DDR | GND | VCC_DDR | VCC_DDR | GND | VCC_DDR | GND | VCC1V8_DDR | GND | VCC0V6_DDR | GND | UNUSED | UNUSED